## XST-4.0
Connections Between the XST-4.0 Board and the Various XSA Boards
XStend Board |  |  |  |  | XSA-50 and XSA-100 |  |  |  | XSA-200 | XSA-3S1000
Proto. Pin | Net Name | Direction | LEDs | Switches | FPGA Pin | CPLD Pin | Misc. Functions |  | FPGA Pin | FPGA Pin
52 | GND |  |  |  | GND |  |  |  | GND | GND
22 | +2.5V |  |  |  | +2.5V |  |  |  | +2.5V | +2.5V
54 | +3.3V |  |  |  | +3.3V |  |  |  | +3.3V | +3.3V
2 | +5V |  |  |  | +5V |  |  |  | +5V | +5V
69 | AUDIO-LRCK | OUT |  |  | 30 (WR#) | 19 |  |  | G14 | R12
67 | AUDIO-MCLK | OUT |  |  | 78 |  | PP-S6 |  | H13 | P11
68 | AUDIO-SCLK | OUT |  |  | 31 (CS#) | 15 |  |  | G15 | T12
66 | AUDIO-SDTI | OUT |  |  | 59 | 50 |  | FLASH-RESET# | H14 | M10
45 | AUDIO-SDTO | IN |  |  | 38 (DOUT/BSY) | 18 |  |  | T11 | K5
13 | CLK | OUT |  |  | 88 (GCK) | 42 |  |  | D6 | F14
20 | ETHER-AEN/PSEN# | OUT |  |  | 85 |  |  |  | A3 | E14
42 | ETHER-BHE# | OUT | [6 empty] | T10 | J3
64 | ETHER-CLK | IN | [6 empty] | C9 (GCK) | R9 (GCK)
9 | ETHER-CS# | OUT |  |  | 77 |  |  |  | C6 | G13
79 | ETHER-IRQ | IN | BAR6 |  | 51 | 46 | PP-D5 | FLASH-A13 | D9 | L15
48 | ETHER-RDY/DTACK | IN | [6 empty] | N11 | M2
23 | I2C-SCL | OUT |  |  | 86 |  |  |  | P5 | F5
24 | I2C-SDA | IN/OUT |  |  | 87 |  |  |  | T4 | D2
7 | IDE-CS0# | OUT |  |  | 79 |  |  |  | B6 | G15
8 | IDE-CS1# | OUT |  |  | 80 |  |  |  | E7 | G14
43 | IDE-DMACK# | OUT | [6 empty] | R10 | K1
49 | IDE-DMARQ | IN | [6 empty] | T13 | L4
44 | IDE-IORDY | IN | [6 empty] | P10 | L2
3 | IDE-IRQ | IN | BAR8 |  | 64 | 52 | DIPSW1B | FLASH-A15 | B7 | H15
57 | PB-A0 | OUT | BAR1 | PB2 | 40 | 1 | PP-S3 | FLASH-A0 | P13 | L5
56 | PB-A1 | OUT | BAR2 | PB3 | 29 | 64 | PP-S4 | FLASH-A1 | N12 | N2
51 | PB-A2 | OUT | BAR3 | PB4 | 28 | 63 | PP-S5 | FLASH-A2 | R13 | M3
50 | PB-A3 | OUT | BAR4 |  | 27 | 62 |  | FLASH-A3 | P12 | N1
70 | PB-A4 | OUT | BAR5 |  | 74 | 61 |  | FLASH-A4 | F16 | T13
71 | PB-D0 | IN/OUT |  | DIPSW1 | 39 (D0) | 2 | LED-S1 | FLASH-D0 | F14 | P12
40 | PB-D1 | IN/OUT |  | DIPSW2 | 44 (D1) | 4 | LED-DP | FLASH-D1 | P9 | J1
39 | PB-D2 | IN/OUT |  | DIPSW3 | 46 (D2) | 5 | LED-S4 | FLASH-D2 | R9 | H1
38 | PB-D3 | IN/OUT |  | DIPSW4 | 49 (D3) | 6 | LED-S6 | FLASH-D3 | T9 | H3
35 | PB-D4 | IN/OUT |  | DIPSW5 | 57 (D4) | 7 | LED-S5 | FLASH-D4 | T7 | G2
80 | PB-D5 | IN/OUT |  | DIPSW6 | 60 (D5) | 8 | LED-S3 | FLASH-D5 | B9 | K15
81 | PB-D6 | IN/OUT |  | DIPSW7 | 62 (D6) | 9 | LED-S2 | FLASH-D6 | A9 | K16
10 | PB-D7 | IN/OUT |  | DIPSW8 | 67 (D7) | 10 | LED-S0 | FLASH-D7 | A5 | F15
27 | PB-D8 | IN/OUT | LED2-A |  | 12 |  | VGA-RED0 |  | M7 | E2
28 | PB-D9 | IN/OUT | LED2-B |  | 13 |  | VGA-RED1 |  | R6 | E1
29 | PB-D10 | IN/OUT | LED2-C |  | 19 |  | VGA-GREEN0 |  | N7 | F3
32 | PB-D11 | IN/OUT | LED2-D |  | 20 |  | VGA-GREEN1 |  | P7 | F2
33 | PB-D12 | IN/OUT | LED2-E |  | 21 |  | VGA-BLUE0 |  | R7 | G4
34 | PB-D13 | IN/OUT | LED2-F |  | 22 |  | VGA-BLUE1 |  | T14 | G3
36 | PB-D14 | IN/OUT | LED2-G |  | 23 |  | VGA-HSYNC# |  | P8 | G1
37 | PB-D15 | IN/OUT | LED2-DP | PB1 | 26 |  | VGA-VSYNC# |  | T8 | H4
61 | PB-RD# | OUT |  |  | 43 | 12 | PP-D7 | FLASH-OE# | P16 | P2
62 | PB-WR# | OUT |  |  | 58 | 49 | PP-D6 | FLASH-WE# | L12 | R1
55 | PROG# |  |  |  | 69 (PROG#) | 39 |  |  | P15 (PROG#) | B3 (PROG#)
21 | RESET_TRIGGER# | IN/OUT |  |  | 111 (M1) |  |  |  | B3 | D15
25 | RS232-CTS | IN |  |  | 93 |  | PUSHB | PS2-DATA | R5 | D1
31 | RS232-RD | IN |  |  | 15 (GCK) |  |  |  | T6 | G5
26 | RS232-RTS | OUT |  |  | 94 |  |  | PS2-CLK | P6 | F4
41 | RS232-TD | OUT |  |  | 68 (INIT#) | 38 |  |  | N9 | J2
18 | SLOT1-CS# | OUT |  |  | 83 |  |  |  | B4 | E15
84 | SLOT1-IRQ | IN | BAR9 |  | 63 | 51 | DIPSW1C | FLASH-A16 | D8 | J16
19 | SLOT2-CS# | OUT |  |  | 84 |  |  |  | E6 | D16
83 | SLOT2-IRQ | IN | BAR10 |  | 56 | 48 | DIPSW1D | FLASH-A17 | C8 | J14
16 | TCK |  |  |  | 2 (TCK) | 13 |  |  | C4 (TCK) | C14 (TCK)
15 | TDI |  |  |  | 32 (TDI) | 15 |  |  | A15 (TDI) | R3 (TDI)
30 | TDO |  |  |  | 34 (TDO) | 19 |  |  | B14 (TDO) | T3 (TDO)
17 | TMS |  |  |  | 142 (TMS) | 18 |  |  | D3 (TMS) | P9 (TMS)
47 | USB-CLK | IN | [6 empty] | R12 | M1
82 | USB-IRQ# | IN | BAR7 |  | 54 | 47 | DIPSW1A | FLASH-A14 | A8 | J13
46 | USB-SUSPEND | IN | [6 empty] | T12 | L3
72 | VIDIN-AVID | IN | [6 empty] | F12
1 | VIDIN-CLK | IN |  |  | 18 (GCK) |  |  |  | A7 | H16
76 | VIDIN-FID | IN | [6 empty] | E10
74 | VIDIN-HSYNC | IN | [6 empty] | E11
63 | VIDIN-IRQ | IN | [6 empty] | M14
75 | VIDIN-VSYNC | IN | [6 empty] | D11
4 | VIDIN-Y0 | IN | LED1-A |  | 65 | 56 | PP-D4 | FLASH-A12 | C7 | H14
59 | VIDIN-Y1 | IN | LED1-B |  | 47 | 43 | PP-D3 | FLASH-A11 | R16 | M4
58 | VIDIN-Y2 | IN | LED1-C |  | 42 | 57 | PP-D2 | FLASH-A10 | T15 | P1
60 | VIDIN-Y3 | IN | LED1-D |  | 48 | 44 | PP-D1 | FLASH-A9 | M13 | N3
78 | VIDIN-Y4 | IN | LED1-E |  | 50 | 45 | PP-D0 | FLASH-A8 | A10 | M15
5 | VIDIN-Y5 | IN | LED1-F |  | 66 | 58 |  | FLASH-A7 | A6 | H13
6 | VIDIN-Y6 | IN | LED1-G |  | 76 | 59 |  | FLASH-A6 | D7 | G16
77 | VIDIN-Y7 | IN | LED1-DP |  | 75 | 60 |  | FLASH-A5 | B10 | N15
11 | [8 empty] | B8 (GCK) | P8 (GCK)
12 |  |  |  |  | 106 (M2) |  |  |  | B5 | G12
14 |  |  |  |  | 109 (M0) | 36 |  |  | A4 | E16
53 |  |  |  |  | 72 (DONE) | 40 |  |  | M11
65 |  |  |  |  | 41 | 11 |  | FLASH-CE#
73 |  |  |  |  | 37 (CCLK) | 16 |  |  | B16