## XSA-3S V1.0
Connections Between the FPGA, CPLD and other Components on the XSA-3S1000 Board | [11 empty] | and the XST-2.x Board
Net Name | FPGA Pin (U1) | CPLD Pin (U2) | Parallel Port | LEDs | Switch / Buttons | SDRAM (U4) | Flash (U3) | Osc (U6) | VGA | PS/2 | Proto. Pin (J1) | LEDs | Switch Button | SRAM | IDE Intfc. | Stereo Codec | USB | Serial Port
+1.2V | D4,D13,E5,E12,M5,M12,N4,N13
+2.5V | C4,T2,P4,A6,A11,F1,F16,L1,L16,T6,T11 | [9 empty] | 22
+3.3V | E8,F7,F8,E9,F9,F10,G11,H11,H12,J11,J12,K11,L9,L10,M9,L7,L8,M8,J5,J6,K6,G6,H5,H6 | 3,37,26,55 |  |  |  | VDD (1,3,9,14,27,43,49) | VCC (37) | VCC (4) |  |  | 54
+5V | [10 empty] | 2
CLKA | T9 | 60
CLKB | P8 | 61 | [8 empty] | 11
CLKC | R9 | [9 empty] | 64
CPLD-TDO |  | 53
FLASH-A0 | N5 | 62 |  |  |  |  | A0 (25)
FLASH-A1 | K14 | 51 |  |  |  |  | A1 (24)
FLASH-A2 | K13 | 50 |  |  |  |  | A2 (23)
FLASH-A3 | K12 | 49 |  |  |  |  | A3 (22)
FLASH-A4 | L14 | 48 |  |  |  |  | A4 (21)
FLASH-A5 | M16 | 47 |  |  |  |  | A5 (20)
FLASH-A6 | L13 | 46 |  |  |  |  | A6 (19)
FLASH-A7 | N16 | 45 |  |  |  |  | A7 (18)
FLASH-A8 | N14 | 40 |  |  |  |  | A8 (8)
FLASH-A9 | P15 | 39 |  |  |  |  | A9 (7)
FLASH-A10 | R16 | 38 |  |  |  |  | A10 (6)
FLASH-A11 | P14 | 36 |  |  |  |  | A11 (5)
FLASH-A12 | P13 | 35 |  |  |  |  | A12 (4)
FLASH-A13 | N12 | 34 |  |  |  |  | A13 (3)
FLASH-A14 | T14 | 33 |  |  |  |  | A14 (2)
FLASH-A15 | R13 | 32 |  |  |  |  | A15 (1)
FLASH-A16 | N10 | 13 |  |  |  |  | A16 (48)
FLASH-A17 | M14 | 44 |  |  |  |  | A17 (17)
FLASH-A18 | K3 |  |  |  | SW1-2 |  | A18 (16)
FLASH-A19 | K4 |  |  |  | SW1-1 |  | A19 (9)
FLASH-BYTE# | T8 | [5 empty] | BYTE# (47)
FLASH-CE# | R4 | 63 |  |  |  |  | CE# (26)
FLASH-D8 | T4 | [5 empty] | DQ8 (30)
FLASH-D9 | R5 | [5 empty] | DQ9 (32)
FLASH-D10 | T5 | [5 empty] | DQ10 (34)
FLASH-D11 | P6 | [5 empty] | DQ11 (36)
FLASH-D12 | M7 | [5 empty] | DQ12 (39)
FLASH-D13 | R6 | [5 empty] | DQ13 (41)
FLASH-D14 | N7 | [5 empty] | DQ14 (43)
FLASH-D15 | P7 | 12 |  |  |  |  | DQ15/A-1 (45)
FLASH-OE# | P5 | 64 |  |  |  |  | OE# (28)
FLASH-RDY | L12 | [5 empty] | RY/BY# (15)
FLASH-RESET# | P16 | [5 empty] | RESET# (12)
FLASH-WE# | M13 | 42 |  |  |  |  | WE# (11)
FPGA-CCLK | T15 | 52
FPGA-DIN-D0 | M11 | 1 |  | LED-C (S1) |  |  | DQ0 (29)
FPGA-D1 | N11 | 2 |  | LED-DP |  |  | DQ1 (31)
FPGA-D2 | P10 | 4 |  | LED-B (S4) |  |  | DQ2 (33)
FPGA-D3 | R10 | 5 |  | LED-A (S6) |  |  | DQ3 (35)
FPGA-D4 | T7 | 7 |  | LED-F (S5) |  |  | DQ4 (38)
FPGA-D5 | R7 | 9 |  | LED-G (S3) |  |  | DQ5 (40)
FPGA-D6 | N6 | 10 |  | LED-E (S2) |  |  | DQ6 (42)
FPGA-D7 | M6 | 11 |  | LED-D (S0) |  |  | DQ7 (44)
FPGA-DONE | R14 | 6
FPGA-INIT# | N9 | 8
FPGA-PROG# | B3 | 57 | [8 empty] | 55 |  | PUSHB1
FPGA-TCK | C14 | 43 | [8 empty] | 16
FPGA-TDI | A2
FPGA-TDI-CS# | R3 | 58 | [8 empty] | 15
FPGA-TDO | A15
FPGA-TDO-WR# | T3 | 56 | [8 empty] | 30
FPGA-TMS | C13
FPGA-TMS-BSY | P9 | 59 | [8 empty] | 17
GND | P3,A1,A16,B2,B9,B15,F6,F11,G7,G8,G9,G10,H2,H7,H8,H9,H10,J7,J8,J9,J10,J15,K7,K8,K9,K10,L6,L11,R2,R8,R15,T1,T16 | 14,21,41,54 |  | GND (U5.4, U5.12) |  | VSS (6,12,46,52,28,41,54) | VSS (27,46) | GND(2) |  |  | 52
MASTER-CLK |  | 17 | [5 empty] | OUT (3)
PP-C0 | R11 |  | C0 (1)
PP-C1 |  | 30 | C1 (14)
PP-C2 |  | 29 | C2 (16)
PP-C3 |  | 28 | C3 (17)
PP-D0 |  | 27 | D0 (2)
PP-D1 |  | 20 | D1 (3)
PP-D2 |  | 31 | D2 (4)
PP-D3 |  | 23 | D3 (5)
PP-D4 |  | 22 | D4 (6)
PP-D5 |  | 19 | D5 (7)
PP-D6 |  | 18 | D6 (8)
PP-D7 |  | 16 | D7 (9)
PP-S3 |  | 24 | S3 (15)
PP-S4 |  | 25 | S4 (13)
PP-S5 |  | 15 | S5 (12)
PP-S6 | T10 |  | S6 (10)
PP-S7 |  |  | S7 (11)
PROTO1 | H16 | [9 empty] | 1
PROTO3 | H15 | [9 empty] | 3 | LED1-D |  | RAM-A4 | IDE-DA0
PROTO4 | H14 | [9 empty] | 4 | LED1-C |  | RAM-A3 | IDE-D15
PROTO5 | H13 | [9 empty] | 5 |  | DIPSW5 | RAM-A2 | IDE-DA1
PROTO6 | G16 | [9 empty] | 6 | LED1-E |  |  |  | AUDIO-SDTO
PROTO7 | G15 | [9 empty] | 7 |  | DIPSW8 | RAM-CE#
PROTO8 | G14 | [9 empty] | 8 |  | DIPSW7 |  |  |  |  | RS232-RTS
PROTO9 | G13 | [9 empty] | 9 |  | DIPSW6 |  |  | AUDIO-MCLK
PROTO10 | F15 | [9 empty] | 10 | BARLED8 |  | RAM-D2 | IDE-D7
PROTO12 | G12 | [9 empty] | 12
PROTO13 | F14 | [9 empty] | 13
PROTO14 | E16 | [9 empty] | 14
PROTO18 | E15 | [9 empty] | 18 | [6 empty] | RS232-TD
PROTO19 | D16 | [9 empty] | 19 | [5 empty] | USB-SCL
PROTO20 | E14 | [9 empty] | 20 | [5 empty] | USB-SDA
PROTO21 | D15 | [9 empty] | 21
PROTO23 | F5 | [9 empty] | 23 |  |  |  | IDE-DIOR#
PROTO24 | D2 | [9 empty] | 24 |  |  |  | IDE-DIOW#
PROTO25 | D1 | [9 empty] | 25
PROTO26 | F4 | [9 empty] | 26
PROTO27 | E2 | [9 empty] | 27
PROTO28 | E1 | [9 empty] | 28
PROTO29 | F3 | [9 empty] | 29
PROTO31 | G5 | [9 empty] | 31
PROTO32 | F2 | [9 empty] | 32
PROTO33 | G4 | [9 empty] | 33
PROTO34 | G3 | [9 empty] | 34
PROTO35 | G2 | [9 empty] | 35 | BARLED5 |  | RAM-D3 | IDE-D4
PROTO36 | G1 | [9 empty] | 36 |  | PUSHB4
PROTO37 | H4 | [9 empty] | 37 |  | PUSHB3
PROTO38 | H3 | [9 empty] | 38 | BARLED4 |  | RAM-D4 | IDE-D3
PROTO39 | H1 | [9 empty] | 39 | BARLED3 |  | RAM-D5 | IDE-D2
PROTO40 | J1 | [9 empty] | 40 | BARLED2 |  | RAM-D6 | IDE-D1
PROTO41 | J2 | [9 empty] | 41 | BARLED1 |  | RAM-D7 | IDE-D0
PROTO42 | J3 | [9 empty] | 42
PROTO43 | K1 | [9 empty] | 43
PROTO44 | L2 | [9 empty] | 44
PROTO45 | K5 | [9 empty] | 45 | LED2-DP |  | RAM-A1 | IDE-DMACK#
PROTO46 | L3 | [9 empty] | 46
PROTO47 | M1 | [9 empty] | 47
PROTO48 | M2 | [9 empty] | 48
PROTO49 | L4 | [9 empty] | 49
PROTO50 | N1 | [9 empty] | 50 | LED2-B |  | RAM-A0 | IDE-DMARQ
PROTO51 | M3 | [9 empty] | 51 | LED2-E |  | RAM-A10 |  |  | USB-INT#
PROTO53 | [10 empty] | 53
PROTO56 | N2 | [9 empty] | 56 | LED2-G |  | RAM-A11 |  |  | USB-SUSPEND
PROTO57 | L5 | [9 empty] | 57 | LED2-C |  | RAM-A9 | IDE-INTRQ
PROTO58 | P1 | [9 empty] | 58 | LED2-F |  | RAM-A8 | IDE-D8
PROTO59 | M4 | [9 empty] | 59 | LED2-D |  | RAM-A13 | IDE-D10
PROTO60 | N3 | [9 empty] | 60 | LED2-A |  | RAM-A15 | IDE-D11
PROTO61 | P2 | [9 empty] | 61 |  |  | RAM-OE# | IDE-D9
PROTO62 | R1 | [9 empty] | 62 |  | DIPSW2 | RAM-WE# | IDE-D14
PROTO63 | [10 empty] | 63
PROTO65 | [10 empty] | 65
PROTO66 | M10 | [9 empty] | 66 | BARLED10 |  |  |  | AUDIO-LRCK
PROTO67 | P11 | [9 empty] | 67 |  | PUSHB2
PROTO68 | T12 | [9 empty] | 68 |  |  |  | IDE-RESET#
PROTO69 | R12 | [9 empty] | 69 |  | DIPSW1
PROTO70 | T13 | [9 empty] | 70 |  | DIPSW3 |  |  | AUDIO-SDTI
PROTO71 | P12 | [9 empty] | 71 | BARLED9 |  | RAM-A16 | IDE-IORDY
PROTO72 | [10 empty] | 72
PROTO73 | [10 empty] | 73
PROTO74 | [10 empty] | 74
PROTO75 | [10 empty] | 75
PROTO76 | [10 empty] | 76
PROTO77 | N15 | [9 empty] | 77 |  | DIPSW4 |  |  | AUDIO-SCLK
PROTO78 | M15 | [9 empty] | 78 | LED1-G |  | RAM-A14 | IDE-D12
PROTO79 | L15 | [9 empty] | 79 | LED1-B |  | RAM-A12 | IDE-D13
PROTO80 | K15 | [9 empty] | 80 | BARLED7 |  | RAM-D0 | IDE-D6 |  |  | RS232-RD
PROTO81 | K16 | [9 empty] | 81 | BARLED6 |  | RAM-D1 | IDE-D5 |  |  | RS232-CTS
PROTO82 | J13 | [9 empty] | 82 | LED1-F |  | RAM-A7 | IDE-CS0#
PROTO83 | J14 | [9 empty] | 83 | LED1-A |  | RAM-A6 | IDE-CS1#
PROTO84 | J16 | [9 empty] | 84 | LED1-DP |  | RAM-A5 | IDE-DA2
PS2-CLK | B16 | [8 empty] | CLK (5)
PS2-DATA | E13 | [8 empty] | DATA (1)
SDRAM-A0 | B5 |  |  |  |  | A0 (23)
SDRAM-A1 | A4 |  |  |  |  | A1 (24)
SDRAM-A2 | B4 |  |  |  |  | A2 (25)
SDRAM-A3 | E6 |  |  |  |  | A3 (26)
SDRAM-A4 | E3 |  |  |  |  | A4 (29)
SDRAM-A5 | C1 |  |  |  |  | A5 (30)
SDRAM-A6 | E4 |  |  |  |  | A6 (31)
SDRAM-A7 | D3 |  |  |  |  | A7 (32)
SDRAM-A8 | C2 |  |  |  |  | A8 (33)
SDRAM-A9 | A3 |  |  |  |  | A9 (34)
SDRAM-A10 | B6 |  |  |  |  | A10 (22)
SDRAM-A11 | C5 |  |  |  |  | A11 (35)
SDRAM-A12 | C6 |  |  |  |  | A12 (36)
SDRAM-BA0 | A7 |  |  |  |  | BA0 (20)
SDRAM-BA1 | C7 |  |  |  |  | BA1 (21)
SDRAM-CAS# | A10 |  |  |  |  | CAS# (17)
SDRAM-CKE | D7 |  |  |  |  | CKE (37)
SDRAM-CLK | N8 |  |  |  |  | CLK (38)
SDRAM-CLK | E10
SDRAM-CS# | B8 |  |  |  |  | CS# (19)
SDRAM-D0 | C15 |  |  |  |  | DQ0 (2)
SDRAM-D1 | D12 |  |  |  |  | DQ1 (4)
SDRAM-D2 | A14 |  |  |  |  | DQ2 (5)
SDRAM-D3 | B13 |  |  |  |  | DQ3 (7)
SDRAM-D4 | D11 |  |  |  |  | DQ4 (8)
SDRAM-D5 | A12 |  |  |  |  | DQ5 (10)
SDRAM-D6 | C11 |  |  |  |  | DQ6 (11)
SDRAM-D7 | D10 |  |  |  |  | DQ7 (13)
SDRAM-D8 | B11 |  |  |  |  | DQ8 (42)
SDRAM-D9 | B12 |  |  |  |  | DQ9 (44)
SDRAM-D10 | C12 |  |  |  |  | DQ10 (45)
SDRAM-D11 | B14 |  |  |  |  | DQ11 (47)
SDRAM-D12 | D14 |  |  |  |  | DQ12 (48)
SDRAM-D13 | C16 |  |  |  |  | DQ13 (50)
SDRAM-D14 | F12 |  |  |  |  | DQ14 (51)
SDRAM-D15 | F13 |  |  |  |  | DQ15 (53)
SDRAM-LDQM | C10 |  |  |  |  | LDQM (15)
SDRAM-RAS# | A9 |  |  |  |  | RAS# (18)
SDRAM-UDQM | D9 |  |  |  |  | UDQM (39)
SDRAM-WE# | B10 |  |  |  |  | WE# (16)
SW1-3 | K2 |  |  |  | SW1-3
SW1-4 | J4 |  |  |  | SW1-4
SW2 | E11 |  |  |  | SW2
SW3 | A13 |  |  |  | SW3
VGA-BLUE0 | C9 | [7 empty] | BLU0
VGA-BLUE1 | E7 | [7 empty] | BLU1
VGA-BLUE2 | D5 | [7 empty] | BLU2
VGA-GREEN0 | A8 | [7 empty] | GRN0
VGA-GREEN1 | A5 | [7 empty] | GRN1
VGA-GREEN2 | C3 | [7 empty] | GRN2
VGA-RED0 | C8 | [7 empty] | RED0
VGA-RED1 | D6 | [7 empty] | RED1
VGA-RED2 | B1 | [7 empty] | RED2
VGA-HSYNC# | B7 | [7 empty] | HSYNC#
VGA-VSYNC# | D8 | [7 empty] | VSYNC#